## Analytes
Category | Parameter | Chemical Formula | Analysis Technique | Measurement Units | Detection limit
Bacteria | E. coli (EC) |  | EPA 9223B | MPN | 1
| Total coliforms (TC) |  | EPA 9223B | MPN | 1
Anions | Nitrate | NO3- | EPA method 300.0 | mg/L | 0.15
| Chloride | Cl - | EPA method 300.0 | mg/L | 0.25
| Fluoride | F - | EPA method 300.0 | mg/L | 0.15
| Sulfate | SO4 2- | EPA method 300.0 | mg/L | 0.65
| Phosphate | PO4 3- | EPA method 300.0 | mg/L | 0.7
General water quality | Alkalinity |  | Section 6.6.5.A of the USGS National Field Manual | mg/L as CaCO3 | 0
| pH |  | EXO2 Sonde | standard units
| Specific Conductivity |  | EXO2 Sonde | uS/cm | 10
| Turbidity |  | EXO2 Sonde | FNU | 0
| Dissolved Oxygen |  | EXO2 Sonde | mg/L | 0
| Fluorescent Dissolved Organic Matter (fDOM) |  | EXO2 Sonde | ppb QSU | 0.07
VOCs | MtBE | C5H12O | EPA method 542.4 | ug/L | 0.1
| Benzene | C6H6 | EPA method 542.4 | ug/L | 0.1
| Toluene | C7H8 | EPA method 542.4 | ug/L | 0.1
| TCE | C2HCl3 | EPA method 542.4 | ug/L | 0.1
| PCE | C2Cl4 | EPA method 542.4 | ug/L | 0.1
| Xylenes | C8H10 | EPA method 542.4 | ug/L | 0.1
Cations | Arsenic | As | EPA method 200.8 | ug/L | 0.01
| Barium | Ba | EPA method 200.8 | ug/L | 0.01
| Cadmium | Cd | EPA method 200.8 | ug/L | 0.01
| Calcium | Ca | EPA method 200.8 | ug/L | 0.01
| Chromium | Cr | EPA method 200.8 | ug/L | 0.01
| Copper | Cu | EPA method 200.8 | ug/L | 0.01
| Iron | Fe | EPA method 200.8 | ug/L | 0.01
| Lead | Pb | EPA method 200.8 | ug/L | 0.01
| Magnesium | Mg | EPA method 200.8 | ug/L | 0.01
| Manganese | Mn | EPA method 200.8 | ug/L | 0.01
| Potassium | K | EPA method 200.8 | ug/L | 0.01
| Sodium | Na | EPA method 200.8 | ug/L | 0.01
| Thallium | Tl | EPA method 200.8 | ug/L | 0.01
| Uranium | U | EPA method 200.8 | ug/L | 0.01
| Zinc | Zn | EPA method 200.8 | ug/L | 0.01
Pesticides | Glyphosate | C3H8NO5P | EPA method 1699 | mg/L | 0.05
| Atrazine | C8H14ClN5 | EPA method 1699 | mg/L | 0.05
| Acetochlor | C14H20ClNO2 | EPA method 1699 | mg/L | 0.05
| Bifenthrin | C23H22ClF3O2 | EPA method 1699 | mg/L | 0.05
| Diazinon | C12H21N2O3PS | EPA method 1699 | mg/L | 0.05
| Fipronil | C12H4Cl2F6N4OS | EPA method 1699 | mg/L | 0.05
| Malathion | C10H19O6PS2 | EPA method 1699 | mg/L | 0.05
| Metholachlor | C15H22ClNO2 | EPA method 1699 | mg/L | 0.05